## Data_BMI_1030
Composition | Temperature | 1/T(K) | Stress |  | Time to reach 1% strain | Creep Rate |  | Kutty | BISON dislocation creep
(wt%) | C |  | ksi | MPa | Hr | 1/hr | 1/sec | 1/sec
59 | 450 | 0.0013831 | 20 | 137.8952 | 1000 | 1e-05 | 2.7778e-09 | 0.027901 | 4.8547e-06
59 | 450 | 0.0013831 | 10.5 | 72.395 | 10000 | 1e-06 | 2.7778e-10 | 0.00057381 | 2.6723e-07
59 | 450 | 0.0013831 | 10 | 68.9476 |  | 8e-07 | 2.2222e-10 | 0.0004276 | 2.1455e-07
78 | 400 | 0.0014859 | 38 | 262.0009 | 100 | 0.0001 | 2.7778e-08 | 0.36053 | 5.9245e-06
78 | 400 | 0.0014859 | 30 | 206.8428 | 1000 | 1e-05 | 2.7778e-09 | 0.086716 | 2.0449e-06
78 | 400 | 0.0014859 | 18 | 124.1057 | 10000 | 1e-06 | 2.7778e-10 | 0.0039886 | 2.0528e-07
78 | 450 | 0.0013831 | 19 | 131.0004 | 100 | 0.0001 | 2.7778e-08 | 0.02048 | 3.854e-06
78 | 450 | 0.0013831 | 15 | 103.4214 | 1000 | 1e-05 | 2.7778e-09 | 0.004926 | 1.3303e-06
78 | 450 | 0.0013831 | 8.4 | 57.916 | 10000 | 1e-06 | 2.7778e-10 | 0.00014949 | 9.79e-08
78 | 500 | 0.0012937 | 11 | 75.8424 | 100 | 0.0001 | 2.7778e-08 | 0.0023764 | 3.4246e-06
78 | 500 | 0.0012937 | 8.4 | 57.916 | 1000 | 1e-05 | 2.7778e-09 | 0.00046771 | 1.0176e-06
78 | 500 | 0.0012937 | 5.5 | 37.9212 | 10000 | 1e-06 | 2.7778e-10 | 3.642e-05 | 1.5135e-07
72.6 | 815 | 0.00091912 | 0.5 | 3.4474 | 40 | 0.00025 | 6.9444e-08 | 2.2793e-09 | 5.6311e-08
47.1 | 815 | 0.00091912 | 0.5 | 3.4474 | 56 | 0.00017857 | 4.9603e-08 | 2.2793e-09 | 5.6311e-08
72.3 | 980 | 0.00079808 | 0.5 | 3.4474 | 0.57 | 0.017544 | 4.8733e-06 | 1.0665e-08 | 1.3372e-06
63.7 | 980 | 0.00079808 | 0.5 | 3.4474 | 0.5 | 0.02 | 5.5556e-06 | 1.0665e-08 | 1.3372e-06
47.1 | 980 | 0.00079808 | 0.5 | 3.4474 | 0.16 | 0.0625 | 1.7361e-05 | 1.0665e-08 | 1.3372e-06
Reference
[1] Rough, Frank A. An Evaluation of Data on Zirconium-Uranium Alloys, 1955-08, BMI-1030

## Fitting_BMI_data
| Composition | Temperature | Stress | Stready-state Impression Velocity | Creep Rate | Stress exponent | Q | 210000 | [6 empty] | Error,%
| (wt%) | (degree C) | MPa | micron/hr | /sec |  |  | (-Q/(RT)) | EXP(-Q/(RT)) | EXP(-Q/(RT))*s^n | LOG(EDOT) | LOG(EDOT)+Q/RT | LOG(STRESS)
| U-50Zr | 450 | 137.8952 |  | 2.7778e-09 |  |  | -34.9358 | 6.723e-16 |  | -19.7016 | 15.2342 | 4.9265 | 1.0252e-08 | 269.0676
|  | 450 | 72.395 |  | 2.7778e-10 |  |  | -34.9358 | 6.723e-16 |  | -22.0042 | 12.9316 | 4.2821 | 5.7477e-10 | 106.918
|  | 450 | 68.9476 |  | 2.2222e-10 |  |  | -34.9358 | 6.723e-16 |  | -22.2273 | 12.7085 | 4.2333 | 4.6211e-10 | 107.9506
|  | 400 | 262.0009 |  | 2.7778e-08 |  |  | -37.5314 | 5.0158e-17 |  | -17.399 | 20.1323 | 5.5683 | 1.349e-08 | -51.4344
|  | 400 | 206.8428 |  | 2.7778e-09 |  |  | -37.5314 | 5.0158e-17 |  | -19.7016 | 17.8297 | 5.332 | 4.6878e-09 | 68.7617
|  | 400 | 124.1057 |  | 2.7778e-10 |  |  | -37.5314 | 5.0158e-17 |  | -22.0042 | 15.5272 | 4.8211 | 4.775e-10 | 71.9005
|  | 450 | 131.0004 |  | 2.7778e-08 |  |  | -34.9358 | 6.723e-16 |  | -17.399 | 17.5368 | 4.8752 | 8.1507e-09 | -70.6575
|  | 450 | 103.4214 |  | 2.7778e-09 |  |  | -34.9358 | 6.723e-16 |  | -19.7016 | 15.2342 | 4.6388 | 2.8323e-09 | 1.9629
|  | 450 | 57.916 |  | 2.7778e-10 |  |  | -34.9358 | 6.723e-16 |  | -22.0042 | 12.9316 | 4.059 | 2.1192e-10 | -23.7104
|  | 500 | 75.8424 |  | 2.7778e-08 |  |  | -32.6761 | 6.4412e-15 |  | -17.399 | 15.277 | 4.3287 | 6.7801e-09 | -75.5917
|  | 500 | 57.916 |  | 2.7778e-09 |  |  | -32.6761 | 6.4412e-15 |  | -19.7016 | 12.9745 | 4.059 | 2.0303e-09 | -26.9089
|  | 500 | 37.9212 |  | 2.7778e-10 |  |  | -32.6761 | 6.4412e-15 |  | -22.0042 | 10.6719 | 3.6355 | 3.0562e-10 | 10.0225
100.0511
| A | 0.0041328
| n | 4.4715
| Q (J/mol) | 210000
50188.8415
References
𝜀 ̇=𝐴𝑒𝑥𝑝(−𝑄/𝑅𝑇)𝜎^𝑛
𝑠𝑡𝑟𝑒𝑠𝑠 𝑖𝑠 𝑖𝑛 𝑀𝑃𝑎, 𝑎𝑛𝑑 𝑠𝑡𝑟𝑎𝑖𝑛 𝑟𝑎𝑡𝑒 𝑖𝑠 𝑖𝑛 𝑠^(−1)

## Data_Kutty_2011
| Composition | Temperature | Stress | Stready-state Impression Velocity | Creep Rate | Stress exponent
| (wt%) | (degree C) | MPa | micron/hr | /sec
| U-50Zr | 525 | 18.52 | 1.749 | 3.238e-07 | 6.9
|  | 525 | 24.08 | 18.225 | 3.375e-06 | 6.9
|  | 525 | 27.79 | 20.936 | 3.877e-06 | 6.9
|  | 525 | 31.49 | 64.692 | 1.198e-05 | 6.9
|  | 525 | 37.04 | 267.462 | 4.953e-05 | 6.9
|  | 550 | 14.82 | 1.603 | 2.968e-07 | 6.92
|  | 550 | 18.52 | 3.92 | 7.259e-07 | 6.92
|  | 550 | 24.08 | 49.75 | 9.213e-06 | 6.92
|  | 550 | 27.79 | 93.528 | 1.732e-05 | 6.92
|  | 575 | 12.97 | 2.946 | 5.455e-07 | 6.58
|  | 575 | 14.82 | 1.893 | 3.506e-07 | 6.58
|  | 575 | 18.52 | 14.855 | 2.751e-06 | 6.58
|  | 575 | 24.08 | 152.172 | 2.818e-05 | 6.58
|  | 575 | 27.79 | 402.732 | 7.458e-05 | 6.58
Reference
T.R.G. Kutty, C.B. Basak, A. Kumar, H.S. Kamath, Creep behaviour of delta-phase of U-Zr system
by impression creep technique, Journal of Nuclear Materials, 408 (2011) 90-95.
Notes: | Temperature ranges from 525 to 575 degree C
Stress ranges from 18.5 to 37 MPa
Activiation energy is 106 kJ/mol

## Fitting_Kutty_data
| Composition | Temperature | Stress | Stready-state Impression Velocity | Creep Rate | Stress exponent |  | Q | 106000 | [6 empty] | Error,%
| (wt%) | (degree C) | MPa | micron/hr | /sec |  |  |  | (-Q/(RT)) | EXP(-Q/(RT)) | EXP(-Q/(RT))*s^n | LOG(EDOT) | LOG(EDOT)+Q/RT | LOG(STRESS)
| U-50Zr | 525 | 18.52 | 1.749 | 3.238e-07 | 6.9 | 7.1 |  | -15.9769 | 1.1516e-07 |  | -14.9431 | 1.0338 | 2.9189 | 8.1232e-07 | 150.8706 | 4.7847e-07 | 47.7677
|  | 525 | 24.08 | 18.225 | 3.375e-06 | 6.9 | 7.1 |  | -15.9769 | 1.1516e-07 |  | -12.5991 | 3.3778 | 3.1814 | 3.9537e-06 | 17.1458 | 2.3443e-06 | -30.539
|  | 525 | 27.79 | 20.936 | 3.877e-06 | 6.9 | 7.1 |  | -15.9769 | 1.1516e-07 |  | -12.4604 | 3.5165 | 3.3247 | 9.3784e-06 | 141.8987 | 5.5811e-06 | 43.9535
|  | 525 | 31.49 | 64.692 | 1.198e-05 | 6.9 | 7.1 |  | -15.9769 | 1.1516e-07 |  | -11.3323 | 4.6446 | 3.4497 | 1.9923e-05 | 66.2998 | 1.1894e-05 | -0.72183
|  | 525 | 37.04 | 267.462 | 4.953e-05 | 6.9 | 7.1 |  | -15.9769 | 1.1516e-07 |  | -9.9129 | 6.064 | 3.612 | 5.3004e-05 | 7.0131 | 3.1772e-05 | -35.8521
|  | 550 | 14.82 | 1.603 | 2.968e-07 | 6.92 | 7.1 |  | -15.4916 | 1.8711e-07 |  | -15.0302 | 0.46138 | 2.696 | 3.4438e-07 | 16.0325 | 2.0544e-07 | -30.7828
|  | 550 | 18.52 | 3.92 | 7.259e-07 | 6.92 | 7.1 |  | -15.4916 | 1.8711e-07 |  | -14.1359 | 1.3557 | 2.9189 | 1.3198e-06 | 81.8126 | 7.9174e-07 | 9.0705
|  | 550 | 24.08 | 49.75 | 9.213e-06 | 6.92 | 7.1 |  | -15.4916 | 1.8711e-07 |  | -11.5949 | 3.8967 | 3.1814 | 6.4235e-06 | -30.2774 | 3.8792e-06 | -57.8942
|  | 550 | 27.79 | 93.528 | 1.732e-05 | 6.92 | 7.1 |  | -15.4916 | 1.8711e-07 |  | -10.9636 | 4.5279 | 3.3247 | 1.5237e-05 | -12.0257 | 9.2352e-06 | -46.679
|  | 575 | 12.97 | 2.946 | 5.455e-07 | 6.58 | 7.1 |  | -15.0349 | 2.9542e-07 |  | -14.4216 | 0.61332 | 2.5626 | 2.434e-07 | -55.3799 | 1.4722e-07 | -73.0111
|  | 575 | 14.82 | 1.893 | 3.506e-07 | 6.58 | 7.1 |  | -15.0349 | 2.9542e-07 |  | -14.8636 | 0.17126 | 2.696 | 5.4374e-07 | 55.088 | 3.3e-07 | -5.8766
|  | 575 | 18.52 | 14.855 | 2.751e-06 | 6.58 | 7.1 |  | -15.0349 | 2.9542e-07 |  | -12.8035 | 2.2313 | 2.9189 | 2.0838e-06 | -24.2545 | 1.2718e-06 | -53.7699
|  | 575 | 24.08 | 152.172 | 2.818e-05 | 6.58 | 7.1 |  | -15.0349 | 2.9542e-07 |  | -10.4769 | 4.558 | 3.1814 | 1.0142e-05 | -64.0101 | 6.2312e-06 | -77.8877
|  | 575 | 27.79 | 402.732 | 7.458e-05 | 6.58 | 7.1 |  | -15.0349 | 2.9542e-07 |  | -9.5036 | 5.5312 | 3.3247 | 2.4057e-05 | -67.7427 | 1.4835e-05 | -80.1091
[16 empty] | 71.226 |  | 49.0867
| A | 1.6114e-07 |  | 1.611e-07
| n | 6.0279 |  | 6.0532
| Q (J/mol) | 106000 |  | 110000
25333.4152
References
T.R.G. Kutty, C.B. Basak, A. Kumar, H.S. Kamath, Creep behaviour of delta-phase of U-Zr system
by impression creep technique, Journal of Nuclear Materials, 408 (2011) 90-95.
Notes: | Temperature ranges from 525 to 575 degree C
Stress ranges from 18.5 to 37 MPa
Activiation energy is 106 kJ/mol
𝜀 ̇=𝐴𝑒𝑥𝑝(−𝑄/𝑅𝑇)𝜎^𝑛
𝑠𝑡𝑟𝑒𝑠𝑠 𝑖𝑠 𝑖𝑛 𝑀𝑃𝑎, 𝑎𝑛𝑑 𝑠𝑡𝑟𝑎𝑖𝑛 𝑟𝑎𝑡𝑒 𝑖𝑠 𝑖𝑛 𝑠^(−1)

## Fitting (4)
| Composition | Temperature | Stress | Stready-state Impression Velocity | Creep Rate
| (wt%) | (degree C) | MPa | micron/hr | /sec | 6.1 | 1/RT | n*LOG(STRESS) | LOG(EDOT) | LOG(EDOT) - n*LOG(STRESS)
| U-50Zr | 525 | 18.52 | 1.749 | 3.238e-07 | 6.1 | 0.00015073 | 17.805 | -14.9431 | -32.7481
|  | 525 | 24.08 | 18.225 | 3.375e-06 | 6.1 | 0.00015073 | 19.4064 | -12.5991 | -32.0055
|  | 525 | 27.79 | 20.936 | 3.877e-06 | 6.1 | 0.00015073 | 20.2805 | -12.4604 | -32.741
|  | 525 | 31.49 | 64.692 | 1.198e-05 | 6.1 | 0.00015073 | 21.043 | -11.3323 | -32.3753
|  | 525 | 37.04 | 267.462 | 4.953e-05 | 6.1 | 0.00015073 | 22.0332 | -9.9129 | -31.9461
|  | 550 | 14.82 | 1.603 | 2.968e-07 | 6.1 | 0.00014615 | 16.4455 | -15.0302 | -31.4757
|  | 550 | 18.52 | 3.92 | 7.259e-07 | 6.1 | 0.00014615 | 17.805 | -14.1359 | -31.9408
|  | 550 | 24.08 | 49.75 | 9.213e-06 | 6.1 | 0.00014615 | 19.4064 | -11.5949 | -31.0013
|  | 550 | 27.79 | 93.528 | 1.732e-05 | 6.1 | 0.00014615 | 20.2805 | -10.9636 | -31.2442
|  | 575 | 12.97 | 2.946 | 5.455e-07 | 6.1 | 0.00014184 | 15.6321 | -14.4216 | -30.0537
|  | 575 | 14.82 | 1.893 | 3.506e-07 | 6.1 | 0.00014184 | 16.4455 | -14.8636 | -31.3091
|  | 575 | 18.52 | 14.855 | 2.751e-06 | 6.1 | 0.00014184 | 17.805 | -12.8035 | -30.6085
|  | 575 | 24.08 | 152.172 | 2.818e-05 | 6.1 | 0.00014184 | 19.4064 | -10.4769 | -29.8833
|  | 575 | 27.79 | 402.732 | 7.458e-05 | 6.1 | 0.00014184 | 20.2805 | -9.5036 | -29.7842
| A | 1.6114e-07
| n | 6.0279
| Q | 106000 | J/mol
References
T.R.G. Kutty, C.B. Basak, A. Kumar, H.S. Kamath, Creep behaviour of delta-phase of U-Zr system
by impression creep technique, Journal of Nuclear Materials, 408 (2011) 90-95.
Notes: | Temperature ranges from 525 to 575 degree C
Stress ranges from 18.5 to 37 MPa
Activiation energy is 106 kJ/mol
𝜀 ̇=𝐴𝑒𝑥𝑝(−𝑄/𝑅𝑇)𝜎^𝑛
𝑠𝑡𝑟𝑒𝑠𝑠 𝑖𝑠 𝑖𝑛 𝑀𝑃𝑎, 𝑎𝑛𝑑 𝑠𝑡𝑟𝑎𝑖𝑛 𝑟𝑎𝑡𝑒 𝑖𝑠 𝑖𝑛 𝑠^(−1)

## Fitting (3)
| Composition | Temperature | Stress | Stready-state Impression Velocity | Creep Rate
| (wt%) | (degree C) | MPa | micron/hr | /sec |  | 1/RT | n*LOG(STRESS) | LOG(EDOT) | LOG(EDOT) - n*LOG(STRESS)
| U-50Zr | 525 | 18.52 | 1.749 | 3.238e-07 | 6.9 | 0.00015073 | 20.1401 | -14.9431 | -35.0832
|  | 525 | 24.08 | 18.225 | 3.375e-06 | 6.9 | 0.00015073 | 21.9515 | -12.5991 | -34.5506
|  | 525 | 27.79 | 20.936 | 3.877e-06 | 6.9 | 0.00015073 | 22.9403 | -12.4604 | -35.4007
|  | 525 | 31.49 | 64.692 | 1.198e-05 | 6.9 | 0.00015073 | 23.8027 | -11.3323 | -35.135
|  | 525 | 37.04 | 267.462 | 4.953e-05 | 6.9 | 0.00015073 | 24.9228 | -9.9129 | -34.8357
|  | 550 | 14.82 | 1.603 | 2.968e-07 | 6.92 | 0.00014615 | 18.6562 | -15.0302 | -33.6864
|  | 550 | 18.52 | 3.92 | 7.259e-07 | 6.92 | 0.00014615 | 20.1985 | -14.1359 | -34.3343 | 0.43429
|  | 550 | 24.08 | 49.75 | 9.213e-06 | 6.92 | 0.00014615 | 22.0152 | -11.5949 | -33.6101
|  | 550 | 27.79 | 93.528 | 1.732e-05 | 6.92 | 0.00014615 | 23.0068 | -10.9636 | -33.9704
|  | 575 | 12.97 | 2.946 | 5.455e-07 | 6.58 | 0.00014184 | 16.8622 | -14.4216 | -31.2837
|  | 575 | 14.82 | 1.893 | 3.506e-07 | 6.58 | 0.00014184 | 17.7395 | -14.8636 | -32.6032
|  | 575 | 18.52 | 14.855 | 2.751e-06 | 6.58 | 0.00014184 | 19.206 | -12.8035 | -32.0096
|  | 575 | 24.08 | 152.172 | 2.818e-05 | 6.58 | 0.00014184 | 20.9335 | -10.4769 | -31.4104
|  | 575 | 27.79 | 402.732 | 7.458e-05 | 6.58 | 0.00014184 | 21.8764 | -9.5036 | -31.38
| A | 1.6114e-07
| n | 6.0279
| Q | 106000 | J/mol
References
T.R.G. Kutty, C.B. Basak, A. Kumar, H.S. Kamath, Creep behaviour of delta-phase of U-Zr system
by impression creep technique, Journal of Nuclear Materials, 408 (2011) 90-95.
Notes: | Temperature ranges from 525 to 575 degree C
Stress ranges from 18.5 to 37 MPa
Activiation energy is 106 kJ/mol
𝜀 ̇=𝐴𝑒𝑥𝑝(−𝑄/𝑅𝑇)𝜎^𝑛
𝑠𝑡𝑟𝑒𝑠𝑠 𝑖𝑠 𝑖𝑛 𝑀𝑃𝑎, 𝑎𝑛𝑑 𝑠𝑡𝑟𝑎𝑖𝑛 𝑟𝑎𝑡𝑒 𝑖𝑠 𝑖𝑛 𝑠^(−1)